## 规格表
Specification
Part No. | LKV712PRO-V2.0
技术参数
输入 | HDMI×1( A型, 19 针, 母头)
输出 | RJ45×2
工作模式 | 匹配LKV372POE延长接收器（RX）工作
延长距离 | CAT6线延长： 30米@4K×2K@60Hz 50米@4K×2K@30Hz 60米@1080p@60Hz （材质要求6类线以上）
支持视频分辨率 | 480i@60Hz、480p@60Hz、576i@50Hz、576p@50Hz、720p@50/60Hz、1080i@50/60Hz、1080p@50/60Hz， 4K×2K@24/25/30/60Hz
支持的音频格式 | PCM
TMDS 信号 | 0.5～1.5Vp-p(TMDS)
DDC 信号 | 5Vp-p(TTL)
红外回传功能 | 支持
红外频率 | 支持20～60KHz的红外遥控设备
HDMI环出 | 支持
TX给RX供电功能 | 支持
HDCP | HDCP2.2
机械参数
外壳 | 金属
产品尺寸(L×W×H mm) | 分配器主机： 161.6*84.6*31 mm ; 接收器： 101×81.6×20.6mm
产品净重 | 分配器主机：450g; 接收器：190g
安装方式 | 锁螺丝方式挂壁
电源规格 | 12V/2A
整机功耗 | 分配器主机： <12.5W; 接收器： <6W
工作温度 | 0~60°
存储温度 | —20~70°
相当湿度 | 20-90%（非凝结）

## Specification
Specification
Part No. | LKV712PRO-V2.0
Technical
Input | HDMI×1( Type A, 19 pin, female)
Output | RJ45×2
Working mode | Should work together with LKV372POE Receiver units
Transmission distance | 30m@4K×2K@60Hz 50m@4K×2K@30Hz 60m@1080p@60Hz via CAT6
Video support | 480i@60Hz、480p@60Hz、576i@50Hz、576p@50Hz、720p@50/60Hz、1080i@50/60Hz、1080p@50/60Hz， 4K×2K@24/25/30/60Hz
Audio format | PCM
TMDS signal | 0.5～1.5Vp-p(TMDS)
DDC signal | 5Vp-p(TTL)
IR passback function | Support
IR frequance Range（KHz） | Support 20～60KHz IR frequency devices
HDMI loopout | Support
POT (receiver powered from transmitter) | Support
HDCP | HDCP2.2
Mechanical
Housing | Metal enclosure
Dimensions(L×W×H mm) | Splitter unit: 161.6*84.6*31 mm ; Receiver unit: 101×81.6×20.6mm
Net weight | Splitter unit：450g; Receiver unit:190g
Fixedness | wall-mounting case with screws
Power supply | 12V/2A
Power consumption | Splitter unit: <12.5W; Receiver unit: <6W
Operation temperaure | 0~60°
Storage temperature | —20~70°
Relative humidity | 20-90%（no condensation）