## Specification
Specification
Part No. | LKV414
Technical
Input | 4xHDMI
Output | 4xHDMI
HDMI signal | HDMI1.4, Full compatible with HDCP1.4
Support resolution | 480i@60Hz,480p@60Hz,576i@50Hz,576p@50Hz,720p@50/60Hz,1080i@50/60Hz,1080p@50/60Hz,4Kx2K@25/30Hz
Support audio format | DTS-HD/Dolby-true HD/LPCM7.1/DTS/Dolby-AC3/DSD
YUV | 4:2:2
Video signal | 0.5~ 1.5Vp-p
DDC signal | 5Vp-p
Transmission rate | 10.2Gbps
Video bandwidth | 340MHZ
HDMI port | Type A 19 pin, female
ESD | standard：IEC61000-4-2
MODE control | button control+Remote Control+RS232 control
RS232 connector | 3-pin terminal post
Mechanical
Housing | Metal enclosure
Product Dimension(L×W×H mm) | 400(L)X172(W)X23(H)MM
Net weight | 1.65Kg
Power supply | 12V/2A
Power consumption | 18W（Max）
Operation temperaure | 0~60°
Storage temperature | —20~70°
Relative humidity | 20-90%（no condensation）