## LKV318PRO Specification
Item |  | Description
Features | HDMI Splitter | Distribute 1 HDMI source to 4
HDMI displays simultaneously
| HDMI Extender | Extend HDMI signal up to 30
meters for input and 25 meters
for output
| HDMI Resolution | Up to 4K X 2K and support full
3D fomat
Power | Power supply | Power adaptor 5V/3A
mode
| Voltage | DC 5V
| Consumption | <20W
HDMI | HDCP Compliance | Yes
Input | HDMI Resolution | 480i@60Hz,480p@60Hz,
| support | 576i@50Hz,576p@50Hz,
720p@50/60Hz,1080i@50/60Hz,
1080p@50/60Hz,1080p@24Hz 3D,
720p@50/60Hz 3D, 4K X 2K
| HDMI graphic | 640x480@60Hz,800x600@60Hz,
| resolution support | 1024x768@60Hz, 1280x720@60Hz,
1280x768@60Hz,1280x960@60Hz,
1280x1024@60Hz,1360x768@60Hz,
1366x768@60Hz,1400x1050@60Hz,
1440x900@60Hz,1600x900@60Hz,
1680x1050@60Hz, 1920x1080@60Hz
| Color format | 24-bits /Deep color 30 bits/
| support | Deep color 36-bits
| Max. Data rate | 10.2Gbps
| TMDS signal | 0.5~1.5Vp-p(TMDS)
| DDC signal | 5Vp-p(TTL)
| The length for | <=30m(AWG26 standard HDMI cable)
HDMI cable
HDMI | HDCP Compliance | Yes
Output | HDMI Resolution | 480i@60Hz,480p@60Hz,
| support | 576i@50Hz,576p@50Hz,
720p@50/60Hz,1080i@50/60Hz,
1080p@50/60Hz,1080p@24Hz 3D,
720p@50/60Hz 3D, 4K X 2K
| HDMI graphic | 640x480@60Hz,800x600@60Hz,
| resolution support | 1024x768@60Hz, 1280x720@60Hz,
1280x768@60Hz,1280x960@60Hz,
1280x1024@60Hz,1360x768@60Hz,
1366x768@60Hz,1400x1050@60Hz,
1440x900@60Hz,1600x900@60Hz,
1680x1050@60Hz, 1920x1080@60Hz
| Color format | 24-bits /Deep color 30 bits/
| support | Deep color 36-bits
| Max. Data rate | 10.2Gbps
| TMDS signal | 0.5~1.5Vp-p(TMDS)
| DDC signal | 5Vp-p(TTL)
| The length for | <=25m(AWG26 standard HDMI cable)
HDMI cable
Protection | ESD protection | 1a Socketed discharge Level 3
Type |  | 1b Air discharge Level 3
Executive standard：IEC61000-4-2
Operating | Operation | 0~60℃
Environment | Temperature
| Storage | —20~70℃
Temperature
| Relative Humidity | 0~95%
(non-condensing)
Product | Dimension (L×W×H) | 310mm×112mm×28mm
| Material | Aluminum alloy
| Color | Black
| Weight | 453g
Reliability (MTBF) |  | >30000 hours

## LKV318PRO规格书
项目 |  | 描述
功能 | 分配功能 | 将HDMI信号同时分配到8个显示屏上显示
| 延长功能 | 前端和信号源可用30米HDMI线连接
后端和显示屏可用25米HDMI线连接
| 高分辨率 | 支持 4K X 2K 和 3D
电源 | 电源规格 | 5V/3A电源适配器
| 电压 | 直流 5V
| 功耗 | <20W
HDMI输入 | 兼容HDCP | 是
| 支持HDMI分辨率 | 480i@60Hz,480p@60Hz,
576i@50Hz,576p@50Hz,
720p@50/60Hz,1080i@50/60Hz,
1080p@50/60Hz,1080p@24Hz 3D,
720p@50/60Hz 3D, 4K X 2K
| 支持的HDMI显卡分辨率 | 640x480@60Hz,800x600@60Hz,
1024x768@60Hz, 1280x720@60Hz,
1280x768@60Hz,1280x960@60Hz,
1280x1024@60Hz,1360x768@60Hz,
1366x768@60Hz,1400x1050@60Hz,
1440x900@60Hz,1600x900@60Hz,
1680x1050@60Hz, 1920x1080@60Hz
| 颜色格式 | 24-bits /Deep color 30 bits/
Deep color 36-bits
| 最大速率 | 10.2Gbps
| TMDS信号格式 | 0.5~1.5Vp-p(TMDS)
| DDC信号格式 | 5Vp-p(TTL)
| HDMI线长要求 | <=30m(AWG26 standard HDMI cable)
HDMI输出 | 兼容HDCP | 是
| 支持HDMI分辨率 | 480i@60Hz,480p@60Hz,
576i@50Hz,576p@50Hz,
720p@50/60Hz,1080i@50/60Hz,
1080p@50/60Hz,1080p@24Hz 3D,
720p@50/60Hz 3D, 4K X 2K
| 支持的HDMI显卡分辨率 | 640x480@60Hz,800x600@60Hz,
1024x768@60Hz, 1280x720@60Hz,
1280x768@60Hz,1280x960@60Hz,
1280x1024@60Hz,1360x768@60Hz,
1366x768@60Hz,1400x1050@60Hz,
1440x900@60Hz,1600x900@60Hz,
1680x1050@60Hz, 1920x1080@60Hz
| 颜色格式 | 24-bits /Deep color 30 bits/
Deep color 36-bits
| 最大速率 | 10.2Gbps
| TMDS信号格式 | 0.5~1.5Vp-p(TMDS)
| DDC信号格式 | 5Vp-p(TTL)
| HDMI线长要求 | <=25m(AWG26 standard HDMI cable)
| ESD 保护 | 1a Socketed discharge Level 3
保护类别 |  | 1b Air discharge Level 3
Executive standard：IEC61000-4-2
操作环境 | 操作温度 | 0~60℃
| 存储温度 | —20~70℃
| 相当湿度 | 0~95%
(非冷凝)
产品 | 尺寸 (L×W×H) | 310mm×112mm×28mm
| 材质 | Aluminum alloy
| 颜色 | Black
| 重量 | 453g
可靠性 (MTBF) |  | >30000 hours