## 规格表
Specification
Part No. | LKV401MS
技术参数
输入 | HDMI×4( A型, 19 针, 母头)
输出 | HDMI×1( A型, 19 针, 母头)
支持视频分辨率 | 480i@60Hz、480p@60Hz、576i@50Hz、576p@50Hz、720p@50/60Hz、1080i@50/60Hz、1080p@50/60Hz
支持的音频格式 | PCM
TMDS 信号 | 0.7～1.5Vp-p(TMDS)
DDC 信号 | 5Vp-p(TTL)
拼接模式 | 全画面显示，二画面分割，四画面分割
模式控制 | 按键，遥控
红外回传功能 | NO
HDCP | HDCP1.2
机械参数
外壳 | 金属
产品尺寸(L×W×H mm) | 178.5×104.74×21.2mm
产品净重 | 0.34kg
安装方式 | 锁螺丝方式挂壁
电源规格 | 12/2A
整机功耗 | <10W
工作温度 | 0~40°
存储温度 | —20~60°
相当湿度 | 20-90%（非凝结）

## Specification
Specification
Part No. | LKV401MS
Technical
Input | HDMI×4( Type A, 19 pin, female)
Output | HDMI×1( Type A, 19 pin, female)
Video support | 480i@60Hz、480p@60Hz、576i@50Hz、576p@50Hz、720p@50/60Hz、1080i@50/60Hz、1080p@50/60Hz
Audio format | PCM
TMDS signal | 0.7～1.5Vp-p(TMDS)
DDC signal | 5Vp-p(TTL)
Support MODE s | Full screen, Dual screen, Quad screen
MODE control | button control, remote control
IR passback | NO
HDCP | HDCP1.2
Mechanical
Housing | Metal enclosure
Dimensions(L×W×H mm) | 178.5×104.74×21.2mm
Net weight | 0.34kg
Fixedness | wall-mounting case with screws
Power supply | 12/2A
Power consumption | <10W
Operation temperaure | 0~40°
Storage temperature | —20~60°
Relative humidity | 20-90%（no condensation）